## Checklist
Abstract of data required for off peak Operational Load flow
Sl. No. | Details | Particulars
1 | Sub-station details | Name, Location, Voltage level, Transformer Rating (2-winding/3-winding, voltage ratio and MVA), Transformer impedance, Connectivity and Breaker capacity. Each of the substation should have the number of feeders and details of each transformer as per Annexure-1.
2 | System demand and sub-station load | Present system demand. Substation wise load covering substation name and voltage level, Active power (MW), Reactive power (MVAr)/ Power factor, Loading at 33kV as per Annexure-2.
3 | Generator data | Name, Rated capacity, Connecting S/S, voltage level, generator parameters. Each of the generating plant shall include generator unit capacity and its details as per Annexure-3 and generator transformer details as per Annexure-1.
4 | AVR & Governor data | Block diagram, Parameters. Also, please provide separate block diagrams and typical values of AVR and Governor if other IEEE type & model is used for any of the generations as per Annexure-4.
5 | Transmission Lines data ( including International, inter-regional and inter-state lines). | From S/S - To S/S, Line length, No. of parallel circuit, Conductor (size, type and number of bundles), Line parameters and MVA capacity as per Annexure-5.
6 | Shunt reactor data | Voltage rating, MVAr rating and Connected to Bus/line as per Annexure-6.
7 | Series reactor data | Voltage rating, MVAr rating, Line end as per Annexure-7.
8 | Shunt capacitor data | Voltage rating, MVAr rating, Connecting bus and Fixed/Switching as per Annexure-8.
9 | Series capacitor data | Voltage rating, MVAr rating, Fixed/Switching, Line end as per Annexure-9.
10 | HVDC transmission | Back to Back/HVDC link, Voltage level, Power transfer capacity as per Annexure-10.
11 | Open points | Transmission lines kept open during certain loading condition to maintain voltage and reactive power within the grid as per Annexure-11.
12 | Import/ export from neighboring regions | Import/ export points and power flows (MW) from neighboring regions for existing condition.
13 | Geographical map of transmission network | Geographical map of existing Eastern region transmission network, state transmission network and other utility transmission network (66 kV & above for Sikkim and 132 kV & above for other states)
14 | Schematic diagram of transmission network | Schematic diagram of existing Eastern Region transmission network, state transmission network and other utility transmission network (66 kV & above for Sikkim and 132 kV & above for other states)

## Annex-1-Substation data
Annexure-1 : Substation data
Single ratio transformer data
Sl No | Substation name | Location (District) | Owned by | Number of feeders (incoming and outgoing) | MVA Capacity X No. of parallel units | Voltage ratio (kV) | Circuit breaker rating (kA) |  | No of taps & % of nominal | Nominal tap | X/R ratio | Transformer loss* |  | Vector Group | % Z @ Nominal tap for two winding transformer |  | Date of commissioning
[7 empty] | From | To |  |  |  | Iron loss | Copper loss |  | Z1 | Z0
Dual ratio transformer data
Sl No | Substation name | Location (District) | Owned by | Number of feeders (incoming and outgoing) | MVA Capacity X No. of parallel units | Voltage ratio (kV) | Circuit breaker rating (kA) |  | No of taps & % of nominal | Nominal tap | X/R ratio | Loss |  | Vector Group | % Z @ Nominal tap for three winding transformer | [6 empty] | Date of commissioning
[7 empty] | From | To |  |  |  | Iron loss | Copper loss |  | Z1(P-S) |  | Z1(S-T) | Z1(P-T) | Z0(P-S) | Z0(S-T) | Z0(P-T)
Note | Please include the Generator transformer details also.
* Transformer loss details needed if X/R ratio not available

## Annex-2-Loading details
Annexure-2: System demand and sub-station load
Substation Load details
Date/Month/Year :
Time :
Sl No | Substation | Voltage Level (kV) | MW | MVAr | power factor
Note: | Please provide equivalent load at 66kV for Sikkim and at 33kV for other state transmission network.
Concurrent load values of substations at a particular instant of time, preferably peak or in the band width of peak hours

## Annex-3-Generator data
Annexure-3 : Generator data
Sl No | Generator name | Owned by | Substation Connectivity | Unit capacity(MW) x No. of units | Voltage Level (kV) | Derated MVA | Neutral grounding resistance | Neutral grounding reactance | Winding configuration | Negative sequence data of generators |  | Direct Axis Positive Phase Sequence Synchronous Reactance | Quadrature Axis Positive Phase Sequence Synchronous Reactance | Synchronous Reactance | Zero Phase Sequence Reactance | Negative Phase Sequence Reactance | Direct Axis Transient Reactance (unsaturated) | Quadrature Axis Transient Reactance (unsaturated) | Sub-Transient Reactance (unsaturated) | Quadrature Axis Sub Transient Reactance (unsaturated) | Armature Leakage Reactance | Direct Axis Transient open circuit Time Constant (Secs) | Direct Axis Sub transient open circuit Time Constant(Secs) | Quadrature Axis Transient open circuit Time Constant (Secs) | Quadrature Axis Sub transient open circuit Time Constant(Secs) | Inertia of complete turbo generator (MWs/MVA) | Reactive power capability curve | Date of commissioning
[10 empty] | Continues I2 current in % | Max. (I22 * t) [I2 in p.u. & t in sec] | Xd | Xq | Xs | Xo | X2 | Xd | Xq | Xd‟ | Xq‟ | Xl | Tdo' | Tdo‟ | Tqo' | Tqo‟ | H
Note: | I2 = Negative sequence current of generator
Scheduled MW on annual system peak load
All data to be provided on pu machine MVA base
Same format can be considered for IPP/CPP details

## Annex-4-AVR & gov
Annexure-4 : AVR & Governor details
Sl No | Generator name | Substation Connectivity | Unit capacity(MW) x No. of units | Voltage Level (kV) | Type | Model
AVR details
The block diagram of AVR model for a typical thermal generator is shown below. On similar lines request you to provide the actual exciter details.
Block diagram of AVR model for a typical generator
AVR data as per the machine rating
Sl. No. | Description | Parameters | Value
1 | Resistive component of load compensation in pu | Rc
2 | Reactive component of load compensation in pu | Xc
3 | Regulator input filter time constant in seconds | Tr
4 | Amplifier gain constant | Ka
5 | Amplifier time constant in seconds | Ta
6 | Maximum voltage regulator output in pu | Vrmax
7 | Minimum voltage regulator output in pu | Vrmin
8 | Exciter gain Constant | Ke
9 | Exciter time Constant in seconds | Te
10 | Excitation control system stabilizer gain constant | Kf
11 | Excitation control system stabilizer time constant in seconds | Tf1
12 | Excitation control system stabilizer time constant in seconds | Tf2
13 | Saturation function at 0.75 times maximum field voltage | Vse1
14 | Saturation function at maximum field voltage | Vse2
15 | Maximum field voltage in pu | Efdmax
16 | Minimum field voltage in pu | Efdmin
Turbine governor details
The block diagram of a turbine governor model for typical thermal generator is shown below. On similar lines request you to provide the actual turbine governor details.
Block Diagram of turbine governor model for a typical steam generator
Turbine governor data as per the machine rating
Sl. No. | Description | Parameters | Value
1 | Droop | 
2 | Controller lag in seconds | T1
3 | Controller lead compensation in seconds | T2
4 | Governor lag in seconds | T3
5 | Rate of change of valve opening in pu/s | Omax
6 | Rate of change of valve closing in pu/s | Cmin
7 | Maximum power limit in pu | Pmax
8 | Minimum power limit in pu | Pmin
9 | Power extraction at HP turbine | K1
10 | Power extraction at IP turbine | K5
11 | Power extraction at LP turbine | K7
12 | Steam chest time constant in seconds | Thp
13 | Time constant of reheater in seconds | Trh
14 | Time constant of IP turbine section in seconds | Tip
15 | Time constant of LP turbine section in seconds | Tlp
Note: | Also, please provide separate block diagrams and typical values of AVR and Governor if other IEEE type & model is used for any of the generations

## Annex-5-Transmission lines
Annexure-5 : Transmission line data (132kV and above voltage levels)
Sl No. | From substation | To substation | Owned by | Line Length (km) | D/C or S/C | Line voltage (kV) | Type of conductor | Positive/Negative sequence Impedance |  |  | Zero sequence Impedance |  |  | Thermal rating based on allowable conductor temperature at ambient temperature. |  | Date of commissioning
[8 empty] | R (ohm/km) | X (ohm/km) | B/2 (mho/km) | R (ohm/km) | X (ohm/km) | B/2 (mho/km) | 65⁰ C | 75⁰ C
Note: | Indicate thermal rating of transmission lines based on permissible conductor temperature for which line is designed - 65 or 75⁰C
Please include the data for international, inter-regional and inter-state lines
In case of LILO lines please indicate
(1) Tap point distance from sending/Receiving S/S
(2) Whether Ckt 1 or 2 is tapped
(3) LILO line length in km.

## Annex-6-Shunt reactor
Annexure-6 : Shunt reactor data
Bus Reactor data
Sl No. | Connecting S/S bus | Voltage rating (kV) | MVAr rating
Line Reactor data
Sl No. | Connecting line |  | Voltage rating (kV) | MVAr rating | Connecting end (From S/S or To S/S)
| From S/S | To S/S

## Annex-7-Series reactor
Annexure-7 : Series Reactor
Sl No | Connecting line |  | Voltage rating (kV) | MVAr rating
| From S/S | To S/S

## Annex-8-Shunt capacitor
Annexure-8 : Shunt Capacitor data
SL NO. | Connecting S/S bus | Voltage rating (kV) | MVAr rating | Switching or Fixed

## Annex-9-Series capacitor
Annexure-9 : Series Capacitor
Sl No | Connecting line |  | Voltage rating (kV) | MVAr rating | Switching or Fixed
| From S/S | To S/S

## Annex-10-HVDC Line
Annexure-10 : HVDC Transmission
Sl No. | From S/S | To S/S | Converter Transformer data | [6 empty] | Line length (km) | Single pole/Bi-pole | Conductor | Line voltage (kV) | Power rating (MW) | Compensation details (MVAr)
|  |  | MVA Rating | Transformer Primary voltage | Transformer Secondary voltage | Transformer impedance | Maximum tap position | Minimum tap position | X to R ratio
Note: | Also provide the details of Back to Back HVDC stations.

## Annex-11-Open Points
Annexure-11 : Transmission lines kept open during certain loading condition to maintain voltage and reactive power within the grid
SL No. | Name of the line | LINE VOLTAGE (KV) | From S/S | To S/S | Status (NO/NC) and open point